## A3 CNC Pen Plotter BOM
Category | Part | Specification | Qty | Unit Cost (INR) | Total Cost (INR) | Est. Cost (USD) | Link
Motion | NEMA 17 Stepper Motor | 42 x 42 mm | 3 | 450 | 1350 | 14.0823 | https://rees52.com/products/17hs4401s-nema-17-stepper-motor-for-3d-printer?_pos=4&_sid=48153941e&_ss=r
| Delrin Solid V-Wheel | . | 12 | 2619.6 | 2619.6 | 27.3259 | https://www.3dprintronics.com/products/?productId=65234093
| GT2 Timing Pulley | 20T, M5 | 1 | 390 | 390 | 4.0682 | https://www.3dprintronics.com/products/gt-2-pulley-20t-5mm-bore
| GT2 Timing Belt | 2m | 2 | 85 | 170 | 1.7733 | https://makerbazar.in/products/1m-gt2-width-6mm-black-open-timing-belt-for-3d-printer
Aluminium Frame | V-Slot Extrusion 2040 | 444 mm | 1 | 731.6 | 731.6 | 7.6315 | https://www.3dprintronics.com/extrusions?productId=721461094
| V-Slot Extrusion 2040 | 610 mm | 2 | 2053.2 | 2053.2 | 21.4176 | https://www.3dprintronics.com/extrusions?productId=721461094
| V-Slot Extrusion 2020 | 444 mm | 2 | 849.6 | 849.6 | 8.8624 | https://www.3dprintronics.com/extrusions?productId=720294005
| Corner Bracket 20 | 20 Series | 8 | 700.9 | 700.9 | 7.3113 | https://www.3dprintronics.com/brackets
M5 Hardware | Ultra Low Profile Screw | M5x 50mm | 1 | 240 | 240 | 2.5035
| Ultra Low Profile Screw | M5 x40mm | 3 | 240 | 240 | 2.5035
| Ultra Low Profile Screw | M5x 30mm | 8 | 200 | 200 | 2.0863
| Ultra Low Profile Screw | M5 × 25 mm | 12 | 216 | 216 | 2.2532
| Ultra Low Profile Screw | M5 x 15 mm | 6 | 275 | 275 | 2.8686
| Ultra Low Profile Screw | M5 × 10 mm | 3 | 275 | 275 | 2.8686
| Ultra Low Profile Screw | M5 × 8 mm | 30 | 750 | 750 | 7.8235
| Nylon Lock Nut | M5 | 16 | 66.08 | 66.08 | 0.6893
| Washer / Shim | M5 | 28 | 429.52 | 429.52 | 4.4805
| Drop-In T-Nut | M5 | 34 | 612 | 612 | 6.384 | https://www.3dprintronics.com/tnuts
M3 Hardware | Screw | M3 × 16 mm | 2 | 140 | 140 | 1.4604
| Screw | M3 x 10 mm | 12 | 120 | 120 | 1.2518
| PCB Stand-Off | M3 | 2 | 143 | 143 | 1.4917 | https://rees52.com/products/m3x10mm-nylon-hex-spacers-10mm-female-female-nylon-hex-spacers-versatile-m3-nylon-hex-spacers-for-electronics-projects-pack-of-10-rs4028?_pos=4&_sid=70c24bf3d&_ss=r
| Drop-In T-Nut | M3 | 2 | 180 | 360 | 3.7553 | https://www.3dprintronics.com/tnuts
M2.5 Hardware | Screw | M2.5 × 4 mm | 2 | 141.6 | 141.6 | 1.4771
M2 Hardware | Screw | M2 x 8 mm | 6 | 129 | 129 | 1.3456
Spacers | Aluminium Spacer | 5.1 mm ID × 6 mm | 16 | 283.2 | 283.2 | 2.9541 | https://www.3dprintronics.com/fasteners
Printed Parts | Clip Fixture |  | 6 | 0 | 0 | 0
| Limit Switch Mount |  | 2 | 0 | 0 | 0
| Pen Carriage Moving |  | 1 | 0 | 0 | 0
| Pen Carriage Monunt |  | 1 | 0 | 0 | 0
| Buck convertor Mount |  | 1 | 0 | 0 | 0
Laser cut | ACRO Plate Set |  | 1 | 1480 | 1480 | 15.4383 | https://www.3dprintronics.com/products/acro-acrylic-plate-set
Pen Lift | Concrete Nail | 70 mm | 2 | 19 | 38 | 0.39639 | https://makerbazar.in/products/concrete-iron-nails?variant=44871802716400
| Pen Spring | 7.5mm | 2 | 0 | 0 | 0
| Screw Knob | M5 | 1 | 135.7 | 135.7 | 1.4155 | https://www.3dprintronics.com/fasteners
Electronics | MKS DLC32 |  | 1 | 1999 | 1999 | 20.8522 | https://rees52.com/products/makerbase-mks-dlc32-v2-1-offline-controller-board-for-standalone-3d-printer-cnc-board?selling_plan=2556362919&variant=47709331161255
| DRV8825 Motor Driver |  | 3 | 99 | 297 | 3.0981 | https://makerbazar.in/products/drv8825-stepper-motor-driver-with-aluminum-heat-sink?variant=45989819384048
| Meanwell Power Supply |  | 1 | 1749 | 1749 | 18.2444 | https://www.3dprintronics.com/products/original-meanwell-psu-lrs-150-24
| DC-DC Converter |  | 1 | 65 | 65 | 0.67804 | https://makerbazar.in/products/xl6009-dc-dc-adjustable-boost-buck-step-up-step-down-converter-module?variant=49621760803056
| Servo Motor |  | 1 | 99 | 99 | 1.0327 | https://makerbazar.in/products/small-servo-plastic-gear-svg90s?variant=45449411395824
| Limit Switch |  | 2 | 14 | 28 | 0.29208 | https://makerbazar.in/products/automation-direct-limit-switch?variant=46931163742448
Connectors | JST-XH Connector Kit | 2.54 mm, 230 pcs | 1 | 0 | 0 | 0 | https://makerbazar.in/products/230pcs-jst-xh-2-54mm-terminal-connectors-kit?variant=44076187353328
| Wire Stripper / Crimper | 27 in 1 | 1 | 0 | 0 | 0 | https://makerbazar.in/products/multifunctional-wire-stripper-tool?variant=48854082224368
| 22 AWG wire. | RED | 5 | 0 | 1150 | 11.996 | https://rees52.com/products/22-awg-hookup-wire-kit-600v-pre-tinned-solid-core-copper-wire-6-assorted-colors-10-meters-each-for-electronics-and-diy-projects-solid-rs3858?variant=45173813280935&country=IN&currency=INR
| 22 AWG wire. | BLACK | 3 | 0 | 0 | 0
| 22 AWG wire. | BLUE | 3 | 0 | 0 | 0
| 22 AWG wire. | YELLOW | 1 | 0 | 0 | 0
| 22 AWG wire. | GREEN | 3 | 0 | 0 | 0
other | 20mm Conduit |  | 1 | 499 | 499 | 5.2052 | https://makerbazar.in/products/gi-flexible-electrical-conduit-pipe?variant=49720866930928
Category Totals
Motion |  |  |  |  | 4529.6 | 47.2497
Aluminium Frame |  |  |  |  | 4335.3 | 45.2229
M5 Hardware |  |  |  |  | 3303.6 | 34.4609
M3 Hardware |  |  |  |  | 763 | 7.9591
M2.5 Hardware |  |  |  |  | 141.6 | 1.4771
M2 Hardware |  |  |  |  | 129 | 1.3456
Spacers |  |  |  |  | 283.2 | 2.9541
Printed Parts |  |  |  |  | 0 | 0
Laser cut |  |  |  |  | 1480 | 15.4383
Pen Lift |  |  |  |  | 173.7 | 1.8119
Electronics |  |  |  |  | 4237 | 44.1975
Connectors |  |  |  |  | 1150 | 11.996
other |  |  |  |  | 499 | 5.2052
Grand Total |  |  |  |  | 21025 | 219.3183